## Sheet1
Calculations for pad length and screen needed for cooler.
these are for a cylindrical condenser unit
Color Key: | Input Values |  | Calculations
Condenser Measurements
circumference ( distance around) | 76 | in |  | Diameter | 24.1916 | in
active circumference ( where coils are) | 64 | in |  | % coil coverage | 0.84211
height | 36 | in
Plastic Spacer / Keepers
keeper dia (spacer from coil to pads) | 1 | in
Keeper fasten Length ( amount needed to fasted keepers to frame, on each ed) | 6 | in
radius adder: pads are on a radius this much bigger than the condenser unit |  |  | 1 | in
diameter adder: |  |  | 2 | in
diameter of inside of pads |  |  | 26.1916 | in
inside pad circumferance ( circumferance at pad diameter |  |  | 82.2832 | in
act circumference ( pad length needed) |  |  | 69.2911 | in | 5.7743 | ft
Number of inside keepers | 3 | quantity
Inside keeper length, each |  |  | 87.2911 | in | total | 261.8733 | in
Cooling Media Required
Desired pad width | 12 | in
Pad Heigth |  |  |  | 36 | in, from AC height
|  |  | Number of Pads | 6 | each
|  |  | surface area | 18 | sq ft
note: no compensation exists for flat pads on round condenser
screen needed
Pad thickness | 4 | in
slop | 2 | in | Slop compensates for straight pad on circle and gives the screen some room to flex.
Excess for fastening | 12 | in | Extra screen for fastening, bending, and such.
2x4 depth below pad | 3 | in | distance the 2x4's are below the pad ( into the basin)
Outside pad diameter |  |  | 88.2832 | in
outside pad cumferance |  |  | 74.3437 | in
Mesh length to purchase |  |  | 167.6348 | in | 14 | ft
Number of outside keepers | 2 | each
Outside Keeper Length |  |  | 86.3437 | in | total | 172.6875 | in
Keeper tube needed, both inside and outside |  |  | 36.2134 | ft
Materials Needed | Pads |  | H | 36 | in
|  |  | W | 12 | in
|  |  | depth | 4 | in
|  |  | Quantity | 6 | each
| Mesh |  | heigth | 36 | in
|  |  | length | 14 | ft
| Plastic Pipe |  |  | 36.2134 | ft
| 2x4 |  |  | 78 | in